## BOM
Bill of Materials – Robot Project (UK Suppliers)
Item | Qty Used | Part Name | Description | Pack Size | Pack Price (£) | Unit Cost (£) | Line Total (£) | Supplier / Link
1 | 1 | DC Gear Motor 12V 200 RPM | sourcing map JGB37-520 micro gear box DC motor, 12V, 200 RPM, D-shaped output shaft, metal gearbox | 1 | 16 | 16 | 16 | Amazon UK (sourcing map)
2 | 1 | BTS7960 H-Bridge Motor Driver | Dual BTS7960 43A H-bridge motor driver module, 6–27V input, PWM up to 25kHz, current sense and thermal protection | 1 | 7.99 | 7.99 | 7.99 | Amazon UK (Fasizi)
3 | 1 | Red 5mm LED | Ultra-bright 5mm red LED, ~2V Vf at 20mA. Sold in pack of 10 – cost shown is for 1 used | 10 | 2.5 | 0.25 | 0.25 | The Pi Hut
4 | 1 | Green 5mm LED | Ultra-bright 5mm green LED, ~3.2V Vf at 20mA. Sold in pack of 10 – cost shown is for 1 used | 10 | 2.5 | 0.25 | 0.25 | The Pi Hut
5 | 1 | Passive Buzzer 5V | Breadboard-friendly 5V passive piezo buzzer, 4–8V rated, 30mA – tone() compatible with Arduino | 1 | 3 | 3 | 3 | The Pi Hut
6 | 1 | ELEGOO Pre-soldered Nano (USB-C) | ELEGOO Nano V3 board with pre-soldered headers, ATmega328P + CH340, USB-C, Arduino IDE compatible. Sold in 3-pack – cost shown is for 1 used | 3 | 17.99 | 5.9967 | 5.9967 | Amazon UK (ELEGOO)
7 | 1 | Glass Tube Fuse | 25pcs Fast Blow Glass Fuses 6 * 30mm 250V 10A Quick Tube Fuse Assortment Kit | 25 | 5.39 | 0.2156 | 0.2156 | Amazon UK
8 |  | ToF Laser Sensor | VL53L0X Time-of-Flight (ToF) Laser Ranging Sensor Breakout 940nm VL53L0X V2 Laser Distance Module I2C IIC | 1 | 3.99 | 3.99 | 3.99 | Amazon UK
9 | 2 | 12mm Tactile Push Button | 12mm square momentary tactile switch, 6mm tall, breadboard/PCB compatible. Sold in pack of 10 – cost shown is for 2 used | 10 | 2.5 | 0.25 | 0.5 | The Pi Hut
10 | 1 | 12V 2400 mAh Ni-MH Battery (KET 2P) | MXJFYY 12V 2400mAh Ni-MH rechargeable battery pack with KET 2P connector and USB charging cable – powers motor + electronics from a single 12V rail | 1 | 18.99 | 18.99 | 18.99 | Amazon UK (MXJFYY)
[6 empty] | Total cost of parts used: | 57.1823
[6 empty] | Total if buying full packs: | 80.85